## Sheet1
Item # | Designator | Qty | Description | Manufacturer | Manufacturer Part # | Digi-Key Part # | Footprint | Unit Cost | Link
1 | CPU1 | 1 | Cypress PSoC 5 LP | Cypress | CY8C5868AXI-LP032 | 428-3230-ND | TQFP-100 | 15 | https://www.digikey.com/en/products/detail/cypress-semiconductor-corp/CY8C5868AXI-LP032/3829539
2 | MUX1,2,3,4 | 4 | Cypress PSoC 4 | Cypress | CY8C4246AZI-M443 | CY8C4246AZI-M443-ND | TQFP-48 | 5 | https://www.digikey.com/en/products/detail/cypress-semiconductor-corp/CY8C4246AZI-M443/6133521
3 | USB1 | 1 | MicroUSB Connector | Amphenol ICC (FCI) | 10118192-0001LF | 609-4613-1-ND | SMD 90-deg | 0.4 | https://www.digikey.com/en/products/detail/amphenol-icc-fci/10118192-0001LF/2785378
4 | SOCKET1 | 1 | 68-pin PLCC Socket | Adam Tech | PLCC-68-AT-SMT | 2057-PLCC-68-AT-SMT-ND | PLCC-68 | 1.1 | https://www.digikey.com/en/products/detail/adam-tech/PLCC-68-AT-SMT/9832987
5 | AMP1 | 1 | Op-Amp | Texas Instruments | OPA363IDBVT | 296-13883-1-ND | SOT-23-6 | 2.5 | https://www.digikey.com/en/products/detail/texas-instruments/OPA363IDBVT/521390
6 | R5 | 1 | 100 MΩ R (5%) | Vishay Dale | CRCW0603100MJPEAHR | 541-100MAHCT-ND | SMD 0603 | 0.1 | https://www.digikey.com/en/products/detail/vishay-dale/CRCW0603100MJPEAHR/3231947
7 | R6, RG1 | 2 | 1 MΩ R (0.1%) | Yageo | RT0603BRD071ML | YAG4498CT-ND | SMD 0603 | 0.1 | https://www.digikey.com/en/products/detail/yageo/RT0603BRD071ML/6616654
8 | R7 | 1 | 10 kΩ R (0.5%) | Yageo | RT0603DRE0710KL | YAG2318CT-ND | SMD 0603 | 0.03 | https://www.digikey.com/en/products/detail/yageo/RT0603DRE0710KL/5252432
9 | C60 | 1 | 1 pF Capacitor | Yageo | CC0603BRNPO9BN1R0 | 311-3346-1-ND | SMD 0603 | 0.03 | https://www.digikey.com/en/products/detail/yageo/CC0603BRNPO9BN1R0/6818316
10 | OUT1 | 1 | 2x10 Header Male | Amphenol ICC (FCI) | 95278-801A20LF | 609-6477-1-ND | SMD | 1.2 | https://www.digikey.com/en/products/detail/amphenol-icc-fci/95278-801A20LF/1535765
11 | PROG1, PROG2 | 2 | 2x5 Header Male | Amphenol ICC (FCI) | 95278-801A10LF | 609-5163-1-ND | SMD | 0.9 | https://www.digikey.com/en/products/detail/amphenol-icc-fci/95278-801A10LF/1535916
12 | B1 | 1 | 2x4 Header Female | Sullins Connector Solutions | NPTC042KFMS-RC | S5674-ND | SMD | 1 | https://www.digikey.com/en/products/detail/sullins-connector-solutions/NPTC042KFMS-RC/776133
13 | C1 | 20 | 0.1 uF Capacitor
14 | C2 | 17 | 1 uF Capacitor
15 | C3 | 17 | 47 uF Capacitor
16 | FB1 | 1 | Ferrite Bead
17 | R1 | 5 | 0 Ω Resistor
18 | R2 | 2 | 22 Ω Resistor
19 | R3 | 3 | 1 kΩ Resistor
20 | R4 | 1 | 2 kΩ Resistor